## Sheet1
NAVIGATION PLAN | [6 empty] | TAKE OFF |  |  |  |  | LANDING
ACFT | HB-ZYK |  | TAKE OFF |  | _________ |  | ATIS DESIG |  | __________ |  |  | ATIS DESIG | __________
TYPE | RH22 |  | LANDING |  | _________ |  | RWY IN USE |  | __________ |  |  | RWY IN USE | __________
TAS | 75 | KTS | FLIGHTTIME |  | _________ |  | QNH |  | __________ |  |  | QNH | __________
DATE | 2022-01-04 | [5 empty] | WIND |  | __________ |  |  | WIND | __________
FREQ | C/S | WAYPOINT |  |  |  | WIND |  |  |  | ETO | ATO | REMARKS
118.355 | A/D | LSZV | MH | DIST | ALT |  | GS | EET | R |  |  |  |  | MC | TAS | Manual/Settings
|  | Sector South | 194.8742 | 2 | 2200 |  | 49.4126 | 7.4285 | 18.3857 |  |  |  |  | 165 | 60 | 1. Fill out top left section
|  | Mettlen | 269.864 | 9 | 3000 |  | 52.7787 | 10.2314 | 16.851 |  |  |  |  | 281 | 80 | 2. Add Waypoints, Distance, Altitude and Wind
|  | Berg | 13.4678 | 5 | 3000 | KT | 99.7349 | 3.008 | 16.3998 |  |  |  |  | 28 | 80 | 3. MC and TAS are entered in the small table on the right, which is not printed
|  | Neukirch | 125.2422 | 9 | 3000 | 30 | 100.1824 | 5.3902 | 15.5913 |  |  |  |  | 111 | 80 | 4. Enter Fuel Flow and Time in table below
|  | Sector South | 251.8754 | 7 | 3000 |  | 50.0257 | 8.3957 | 14.3319 |  |  |  |  | 253 | 80
118.355 | A/D | LSZV | 319.7264 | 2 | 1660 | / | 65.9142 | 6.8205 | 13.3089 |  |  |  |  | 345 | 70 | Time to be added to first and last leg: | 5
250
TOTAL |  |  |  | 34 |  |  |  | 41.2743
ALTERNATE
|  | FUEL CALCULATION |  |  | FUEL FLOW |  |  | TIME |  | FUEL
[5 empty] | l/h |  |  | h:min |  | liters
|  | TRIP FUEL |  |  | 36 |  |  | 1:30 |  | 54
|  | RESERVE FUEL |  |  | 36 |  |  |  |  | 0
> Alternate fuel
|  | > Final reserve fuel |  |  | 36 |  |  | 0:20 |  | 12
|  | FUEL REQUIRED | [5 empty] | 1:50 |  | 66
|  | EXTRA FUEL |  |  | 36 |  |  | 0:20 |  | 12
|  | ACTUAL FUEL |  |  | --------------- |  |  | 2:10 |  | 78